## Printed Parts
ID	Component	Amount	Version	Printed	Assembled	Tested
1	Bottom Left Leg	1	-	ok	ok	ok
1.1	Leg (Body) BL	1	2.0	ok	-	ok
1.2	Leg (Upper) BL	1	2.1	ok	-	ok
1.3	Support	2	1.0	ok	-	ok
2	Bottom Right Leg	1	-	ok	ok	ok
2.1	Leg (Body) BR	1	2.0	ok	-	ok
2.2	Leg (Upper) BR	1	1.0	ok	-	ok
2.3	Support	2	1.0	ok	-	ok
2.4	Endstop holder	1	1.0	ok	-	ok
3	Top Left Leg	1	-	ok	ok	ok
3.1	Leg (Body) TL	1	2.1	ok	-	ok
3.2	Leg (Upper) TL	1	2.2	ok	-	ok
3.3	Support	2	1.0	ok	-	ok
4	Top Right Leg	1	-	ok	ok	ok
4.1	Leg (Body) TR	1	2.1	ok	-	ok
4.2	Leg (Upper) TR	1	2.2	ok	-	ok
4.3	Support	2	1.0	ok	-	ok
5	Base	1	1.0	ok	-	ok

## Hardware
ID	Component	Amount	Ok?	Comments
1	Bottom Left Leg	1	x
1.4	Screw M3 16mm	6	x
1.5	Screw M3 12mm	6	x
1.6	Screw M3 8mm	4	x
1.7	M3 Nut	12	x
2	Bottom Right Leg	1	x
2.5	Screw M3 16mm	8	x
2.6	Screw M3 12mm	6	x
2.7	Screw M3 10mm	4	x
2.8	Screw M3 8mm	4	x
2.9	M3 Nut	18	x
3	Top Left Leg	1	x
3.4	Screw M3 16mm	8	x
3.5	Screw M3 12mm	8	x
3.6	Screw M3 8mm	4	x	Better if 6mm
3.7	M3 Nut	16	x
4	Top Right Leg	1	x
4.4	Screw M3 16mm	8	x
4.5	Screw M3 12mm	8	x
4.6	Screw M3 8mm	4	x	Better if 6mm
4.7	M3 Nut	16	x